## SOFT CONTROL AND STATUS TIMING
Parameter | Symbol | Max | Unit | Conditions
Initialization time | t_init | 2000 | ms | Time from power on*2, hot plug or rising edge of reset until the module is fully functional*3. This time does not apply to non-Power level 0 modules in Low Power State.
Reset Init Assert Time | t_reset_init | 2 | us | A Reset is generated by a low level longer than t_reset_init present on the ResetL input.
Serial Bus Hardware Ready Time | t_serial | 2000 | ms | Time from power on*2 until the module responds to data transmission over the two- wire serial bus.
Monitor Data Ready Time | t_data | 2000 | ms | Time from power on*2 to DataNotReady, byte 2 bit 0, deasserted and IntL output asserted.
Reset Assert Time | t_reset | 2000 | ms | Time from a rising edge on the ResetL input until the module is fully functional*3.
LPMode Assert Time | ton_LPMode | 100 | us | Time from assertion of LPMode (Vin:LPMode = Vih) until module power consumption reaches Power Level 1.
LPMode Deassert Time | toff_LPMode | 300 | ms | Time from deassertion of LPMode (Vin:LPMode = Vil) until module is fully functional*3,*5.
IntL Assert Time | ton_IntL | 200 | ms | Time from occurrence of condition triggering IntL until Vout:IntL=Vol.
IntL Deassert Time | toff_IntL | 500 | us | Time from clear on read*4 operation of associated flag until Vout:IntL=Voh. This includes deassert times for Rx LOS, Tx Fault and other flag bits.
Rx LOS Assert Time | ton_LOS | 100 | ms | Time from Rx LOS state to Rx LOS bit set (value = 1b) and IntL asserted.
Tx Fault Assert Time | ton_Txfault | 200 | ms | Time from Tx Fault state to Tx Fault bit set (value = 1b) and IntL asserted.
Flag Assert Time | ton_flag | 200 | ms | Time from condition triggering flag to associated flag bit set (value = 1b) and IntL asserted.
Mask Assert Time | ton_mask | 100 | ms | Time from mask bit set (value = 1b)*1 until associated IntL assertion is inhibited.
Mask Deassert Time | toff_mask | 100 | ms | Time from mask bit cleared (value = 0b)*1 until associated IntL operation resumes.
Application or Rate Select Change Time | t_ratesel | 100 | ms | Time from change of state of Application or Rate Select bit*1 until transmitter or receiver bandwidth is in conformance with appropriate specification.
Power_override or Power_set Assert Time | ton_Pdown | 100 | ms | Time from P_Down bit set (value = 1b)*1 until module power consumption reaches Power Level 1.
Power_override or Power_set Deassert Time | toff_Pdown | 300 | ms | Time from P_Down bit cleared (value = 0b)*1 until module is fully functional.
*1 Measured from falling clock edge after STOP bit of write transaction.
*2 Power on is defined as the instant when supply voltages reach and remain at or above the minimum level specified in Table 6.
*3 Fully functional is defined as IntL asserted due to DataNotReady, bit 0 byte 2, deasserted. The module should also meet optical and electrical specifications.
*4 Measured from falling clock edge after STOP bit of read transaction.
*5 Does not apply to Power Level 1 modules.
Parameter | Symbol | Max | Unit | Conditions
Initialization time | t_init | 2000 | ms | 电源开启，热插拔或复位上升沿的时间，直到模块完全正常工作。*2*3此时不适用于低功耗状态下的非功率级0模块。
Reset Init Assert Time | t_reset_init | 2 | us | 由ResetL输入上存在的t_reset_init的低电平产生复位。
Serial Bus Hardware Ready Time | t_serial | 2000 | ms | 从电源开始到模块通过双线串行总线响应数据传输的时间。*2
Monitor Data Ready Time | t_data | 2000 | ms | 从上电到DataNotReady的时间，字节2位0，无效和IntL输出置为有效。*2
Reset Assert Time | t_reset | 2000 | ms | 从ResetL输入上升沿开始的时间，直到模块完全运行。*3
LPMode Assert Time | ton_LPMode | 100 | us | 断言LPMode（Vin：LPMode = Vih）的时间，直到模块功耗达到功率级别1。
LPMode Deassert Time | toff_LPMode | 300 | ms | 从LPMode（Vin：LPMode = Vil）取消取消的时间，直到模块完全运行。*3*5
IntL Assert Time | ton_IntL | 200 | ms | 条件触发IntL直到Vout：IntL = Vol。
IntL Deassert Time | toff_IntL | 500 | us | 从相关标志的清零读操作到Vout：IntL = Voh的时间。*4这包括Rx LOS，Tx Fault和其他标志位的无效时间。
Rx LOS Assert Time | ton_LOS | 100 | ms | 从Rx LOS状态到Rx LOS位置1（值= 1b）和IntL置位的时间。
Tx Fault Assert Time | ton_Txfault | 200 | ms | 从Tx故障状态到Tx故障位设置（值= 1b）和IntL置位的时间。
Flag Assert Time | ton_flag | 200 | ms | 从条件触发标志到相关标志位设置（值= 1b）和IntL断言的时间。
Mask Assert Time | ton_mask | 100 | ms | 从掩码位置位（值= 1b）到相关IntL断言的时间被禁止。*1
Mask Deassert Time | toff_mask | 100 | ms | 屏蔽位清零的时间（值= 0b），直到相关的IntL操作恢复。*1
Application or Rate Select Change Time | t_ratesel | 100 | ms | 变更状态或速率选择位* 1的时间，直到发送器或接收器带宽符合适当的规格。*1
Power_override or Power_set Assert Time | ton_Pdown | 100 | ms | 从P_Down位设置的时间（值= 1b），直到模块功耗达到功率级别1。*1
Power_override or Power_set Deassert Time | toff_Pdown | 300 | ms | 从P_Down位清零的时间（值= 0b），直到模块完全运行。*1
*1 从写入事务的STOP位之后的下降时钟沿测量。
*2 上电定义为当电源电压达到并保持在表6规定的最小电平或以上时的瞬间。
*3 完全功能定义为IntL由于DataNotReady而导致，位0字节2被置为无效。 该模块还应符合光学和电气规格。
*4 从读取事务的STOP位之后的下降时钟沿测量。
*5 不适用于1级电源模块。

## SQUELCH AND TXRX DISABLE TIMING
Parameter | Symbol | Max | Unit | Conditions
Rx Squelch Assert Time | ton_Rxsq | 80 | us | Time from loss of Rx input signal until the squelched output condition is reached. See Subclause 4.1.3.1.
Rx Squelch Deassert Time | toff_Rxsq | 80 | us | Time from resumption of Rx input signals until normal Rx output condition is reached. See Subclause 4.1.3.1.
Tx Squelch Assert Time | ton_Txsq | 400 | ms | Time from loss of Tx input signal until the squelched output condition is reached. See Subclause 4.1.3.2.
Tx Squelch Deassert Time | toff_Txsq | 400 | ms | Time from resumption of Tx input signals until normal Rx output condition is reached. See Subclause 4.1.3.2.
Tx Disable Assert Time | ton_TxDis | 100 | ms | Time from Tx Disable bit set (value = 1b)*1 until optical output falls below 10% of nominal.
Tx Disable Deassert Time | toff_TxDis | 400 | ms | Time from Tx Disable bit cleared (value = 0b)*1 until optical output rises above 90% of nominal.
Rx Output Disable Assert Time | ton_RxDis | 100 | ms | Time from Rx Output Disable bit set (value = 1b)*1 until Rx output falls below 10% of nominal.
Rx Output Disable Deassert Time | toff_RxDis | 100 | ms | Time from Rx Output Disable bit cleared (value = 0b)*1 until Rx output rises above 90% of nominal.
Squelch Disable Assert Time | ton_sqDIS | 100 | ms | This applies to Rx and Tx Squelch and is the time from bit cleared (value =0b)*1 until squelch functionality is enabled.
Squelch Disable Deassert Time | toff_sqDIS | 100 | ms | This applies to Rx and Tx Squelch and is the time from bit set (value =1b)*1 until squelch functionality is disabled.
*1 Measured from falling clock edge after STOP bit of write transaction.
Parameter | Symbol | Max | Unit | Conditions
Rx Squelch Assert Time | ton_Rxsq | 80 | us | 从Rx输入信号丢失直到达到静噪输出条件的时间。见4.1.3.1。
Rx Squelch Deassert Time | toff_Rxsq | 80 | us | 恢复Rx输入信号直到正常Rx输出条件达到的时间。见4.1.3.1。
Tx Squelch Assert Time | ton_Txsq | 400 | ms | 从Tx输入信号丢失到达到压扁输出条件的时间。见4.1.3.2。
Tx Squelch Deassert Time | toff_Txsq | 400 | ms | 恢复Tx输入信号直到达到正常Rx输出条件的时间。见4.1.3.2。
Tx Disable Assert Time | ton_TxDis | 100 | ms | 来自Tx的时间禁用位置位（值= 1b），直到光输出低于标称值的10％。*1
Tx Disable Deassert Time | toff_TxDis | 400 | ms | 来自Tx的时间禁用位清零（值= 0b），直到光输出上升到额定值的90％以上。*1
Rx Output Disable Assert Time | ton_RxDis | 100 | ms | Rx输出时间禁止位置1（值= 1b），直到Rx输出低于标称值的10％。*1
Rx Output Disable Deassert Time | toff_RxDis | 100 | ms | Rx输出时间禁止位清零（值= 0b），直到Rx输出上升到额定值的90％以上。*1
Squelch Disable Assert Time | ton_sqDIS | 100 | ms | 这适用于Rx和Tx静噪，是从位清零（值= 0b）到静噪功能使能的时间。*1
Squelch Disable Deassert Time | toff_sqDIS | 100 | ms | 这适用于Rx和Tx静噪，并且是从位设置（值= 1b）到静噪功能禁用的时间。*1
*1 从写入事务的STOP位之后的下降时钟沿测量。