## TR-QXNM031L-C00（40G）
ABSOLUTE MAXIMUM RATINGS
Parameter | Symbol | Min | Typical | Max | Unit | Notes
Storage Temperature | TS | -40 | - | 85 | ºC
Maximum Supply Voltage | Vcc | -0.5 | - | 3.6 | V
Operating Relative Humidity | RH | 15 | - | 85 | %
RECOMMENDED OPERATING CONDITIONS
Parameter | Symbol | Min | Typical | Max | Unit | Notes
Transmission Distance |  |  |  | 10 | Km
Supply Voltage | Vcc | 3.135 | 3.3 | 3.465 | V
Supply Current | Icc |  |  |  | A | 根据实测值定义
Module Total Power | P |  |  | 3.5 | W
ELECTRICAL SPECIFICATION
Parameter | Symbol | Min | Typical | Max | Units | Notes
Transmitter
Operating Data Rate |  | 10.3125 ± 100 ppm |  |  | Gb/s
Tx Input Diff Voltage | VI | 200 | 500 | 900 | mV
Tx Fault | VOL |  |  | 0.4 | V
| VOH | VccT-0.4
Receiver
Signaling Rate |  | 10.3125 ± 100 ppm |  |  | Gb/s
Rx Output Diff Voltage | Vo |  | 500 | 900 | mV
Transition Time, 20% to 80% | Tr/Tf | 9.5 |  |  | ps
OPTICAL SPECIFICATION
Parameter | Symbol | Min | Typical | Max | Units | Notes
Transmitter
Lane Wavelengths | λc | 1295 | 1310 | 1325 | nm
Side-mode Suppression Ratio | SMSR | 30 |  |  | dB
Average Launch Power | Pavg | -6 |  | 1.5 | dBm
Transmitter and Dispersion Penalty | TDP |  |  | 2.6 | dB
Average Launch Power of OFF Transmitter | Poff |  |  | -30 | dBm
Extinction Ratio | ER | 3.5 |  |  | dB
Relative Intensity Noise | RIN |  |  | -128 | dB/Hz
Optical Return Loss Tolerance |  |  |  | 20 | dB
Transmitter Reflectance |  |  |  | -12 | dB
Transmitter Eye Mask Definition {X1, X2, X3, Y1, Y2, Y3} |  | {0.25, 0.4, 0.45, 0.25, 0.28, 0.4}
Receiver
Lane Wavelengths | λr | 1260 | 1310 | 1360 | nm
Damage Threshold |  | 2.3 |  |  | dBm
Average Receive Power |  | -12.7 |  | 1.5 | dBm
Receive Power(OMA) |  |  |  | 4.5 | dBm
Receiver Sensitivity (OMA) | Rxsens |  |  | -8.6 | dBm | 根据实测值定义
LOS Assert | LosA | -30 |  |  | dBm
LOS Dessert | LosD |  |  | -15 | dBm
LOS Hysteresis | LosH | 0.5 |  |  | dB

## SLQS-40G-PSM-LR4
Absolute Maximum Ratings
Parameter | Symbol | Min | Max | Unit
Supply Voltage | Vcc | -0.5 | 3.6 | V
Storage Temperature | Tst | -40 | 85 | ℃
Operating Case Temperature | Top | 0 | 70 | ℃
Humidity(non-condensing) | Rh | 0 | 85 | %
Damage Threshold, each Lane | THd | 3.3 |  | dBm
Recommended Operating Conditions
Parameter | Symbol | Min | Typical | Max | Unit
Supply Voltage | Vcc | 3.135 | 3.3 | 3.465 | V
Operating Case temperature | Top | 0 |  | 70 | ℃
Data Rate Per Lane | fd |  | 10.3125 | 11.2 | Gb/s
Control Input Voltage High |  | 2 |  | Vcc | V
Control Input Voltage Low |  | 0 |  | 0.8 | V
Link Distance with G652 | D |  |  | 10 | Km
Electrical Specifications
Parameter | Symbol | Min | Typical | Max | Unit | Notes
Power Consumption |  |  |  | 3.5 | W
Supply Current | Icc |  |  | 1.1 | A
Transceiver Power-on Initialization Time |  |  |  | 2000 | ms | 1
Transmitter (Each Lane)
Single-ended Input Voltage Tolerance (Note 2) |  | -0.3 |  | 4 | V | Referred to TP1 signal common
AC Common Mode Input Voltage Tolerance |  | 15 |  |  | mV | RMS
Differential Input Voltage Swing Threshold |  | 50 |  |  | mVpp | LOSA Threshold
Differential Input Voltage Swing | Zin, pp | 190 |  | 700 | mVpp
Differential Input Impedance | Zin | 90 |  | 110 | ohm
Differential Input Return Loss |  | See IEEE 802.3ba 86A.4.11 |  |  | dB | 10MHz - 11.1GHz
J2 Jitter Tolerance | Jt2 | 0.17 |  |  | UI
J9 Jitter Tolerance | Jt9 | 0.29 |  |  | UI
Data Dependent Pulse Width Shrinkage (DDPWS) Tolerance |  | 0.07 |  |  | UI
Eye Mask Coordinates{X1, X2, Y1, Y2} |  | 0.11，0.31，95，350 |  |  | UI mV | Hit Ratio = 5x10-5
Receiver (Each Lane)
Single-ended Output Voltage |  | -0.3 |  | 4 | V | Referred to signal common
AC Common Mode Output Voltage |  |  |  | 7.5 | mV | RMS
Differential Output Voltage Swing | Vout, pp | 300 |  | 850 | mVpp
Differential Output Impedance | Zout | 90 | 100 | 110 | ohm
Termination Mismatch at 1MHz |  |  |  | 5 | %
Differential Output Return Loss |  | See IEEE 802.3ba 86A.4.2.1 |  |  | dB | 10MHz - 11.1GHz
Common Mode Output Return Loss |  | See IEEE 802.3ba 86A.4.2.2 |  |  | dB | 10MHz - 11.1GHz
Output Transition Time |  | 28 |  |  | ps | 20% to 80%
J2 Jitter Output | Jo2 |  |  | 0.42 | UI
J9 Jitter Output | Jo9 |  |  | 0.65 | UI
Eye Mask Coordinates{X1, X2, Y1, Y2} |  | 0.29，0.5，150，425 |  |  | UI mV | Hit Ratio = 5x10-5
Note：
1.Power-on Initialization time is the time from when the power supply voltages reach and remain above the minimum recommended operating supply voltages to the time when the module is fully functional.
2.The single ended input voltage tolerance is the allowable range of the instantaneous input signals.
Optical Characteristics
Parameter | Symbol | Min | Typical | Max | Unit | Notes
Transmitter
Center Wavelength | λC | 1260 | 1310 | 1355 | nm
Side Mode Suppression Ratio | SMSR | 30 |  |  | dB
Average Launch Power, each Lane | PAVG | -6 |  | 1.5 | dBm | 1
OMA, each Lane | POMA | -4.5 |  | 3 | dBm | 2
Difference in Launch Power between any Two Lanes (OMA) | Ptx,diff |  |  | 6.5 | dB
Launch Power in OMA minus Transmitter and Dispersion Penalty (TDP), each Lane | OMA-TDP | -5.5 |  |  | dBm
TDP, each Lane | TDP |  |  | 3.2 | dB
Extinction Ratio | ER | 3.5 |  |  | dB
Relative Intensity Noise | RIN |  |  | -128 | dB/Hz | 12dB reflection
Optical Return Loss Tolerance | TOL |  |  | 12 | dB
Transmitter Reflectance | RT |  |  | -12 | dB
Transmitter Eye Mask Definition {X1, X2, X3, Y1, Y2, Y3} |  | {0.25, 0.4, 0.45, 0.25, 0.28, 0.4}
Average Launch Power OFF Transmitter, each Lane | Poff |  |  | -30 | dBm
Receiver
Center Wavelength | λC | 1260 | 1310 | 1355 | nm
Damage Threshold, each Lane | THd | 3.3 |  |  | dBm | 3
Average Receive Power, each Lane |  | -12.7 |  | 2.3 | dBm
Receiver Reflectance | RR |  |  | -12 | dB
Receiver Sensitivity (OMA), each Lane | SEN |  |  | -12.6 | dBm | Informative
Difference in Receive Power between any Two Lanes (OMA) | Prx,diff |  |  | 7.5 | dB
LOS Assert | LOSA | -30 |  |  | dBm
LOS Deassert | LOSD |  |  | -15 | dBm
LOS Hysteresis | LOSH | 0.5 |  |  | dB
Receiver Electrical 3 dB upper Cutoff Frequency, each Lane | Fc |  |  | 12.3 | GHz
Note：
1.The maximum transmitter average optical power of 1.5 dBm is well within the guardband of receiver overload specifications of commercially available 10GBASE-LR SFP+ transceivers offered by Sourcelight and other vendors.
2.Even if the TDP < 1 dB, the OMA min must exceed the minimum value specified here.
3.The receiver shall be able to tolerate, without damage, continuous exposure to a modulated optical input signal having this power level on one lane. The receiver does not have to operate correctly at this input power.

## GQM-SPO400-LR4CB V1.0
Absolute Maximum Ratings
Parameter | Symbol | Min | Max | Unit
Supply Voltage | Vcc | -0.3 | 3.6 | V
Input Voltage | Vin | -0.3 | Vcc+0.3 | V
Storage Temperature | Tst | -20 | 85 | ℃
Case Operating Temperature | Top | 0 | 70 | ℃
Humidity(non-condensing) | Rh | 5 | 95 | %
Recommended Operating Conditions
Parameter | Symbol | Min | Typical | Max | Unit
Supply Voltage | Vcc | 3.13 | 3.3 | 3.47 | V
Operating Case temperature | Tca | 0 |  | 70 | ℃
Data Rate Per Lane | fd |  |  | 10.3125 | Gb/s
Humidity | Rh | 5 |  | 85
Power Dissipation | Pm |  |  | 3.5 | W
Link Distance with G652 | Rb | D |  | 10 | Km
Electrical Specifications
Parameter | Symbol | Min | Typical | Max | Unit | Notes
Differential Input Impedance | Zin | 90 | 100 | 110 | ohm
Differential Output Impedance | Zout | 90 | 100 | 110 | ohm
Differential input voltage amplitude | ΔVin | 350 |  | 1200 | mVp-p
Differential output voltage amplitude | ΔVout | 425 |  | 1600 | mVp-p
Skew | Sw |  |  | 300 | ps
Bit Error Rate | BR |  |  | E-12
Input Logic Level High | VIH | 2 |  | VCC | V
Input Logic Level Low | VIL | 0 |  | 0.8 | V
Output Logic Level High | VOH | VCC-0.5 |  | VCC | V
Output Logic Level Low | VOL | 0 |  | 0.4 | V
Note：
1.BER=10^-12; PRBS 2^31-1@10.3125Gbps.
2.Differential input voltage amplitude is compliant with theIEEE802.3 Annex 86A and SFF8436,and it is measured at TP1 .
3.Differential output voltage amplitude is compliant with theIEEE802.3 Annex 86A and SFF8436,and it is measured at TP4 .
Optical Characteristics
Parameter | Symbol | Min | Typical | Max | Unit | Notes
Transmitter
Center Wavelength | λC | 1290 | 1310 | 1330 | nm
SMSR | σ | 30 |  |  | dB
Transmit OMA per Lane | TxOMA | -5.2 |  | 3 | dBm
Average Launch Power, each Lane | Pout | -8.2 |  | 0.5 | dBm
Difference in Launch Power between any Two Lanes (OMA) | Ptx,diff |  |  | 6.5 | dB
Extinction Ratio | ER | 3.5 |  |  | dB
TDP, each Lane | TDP |  |  | 2.6 | dB
Average Launch Power OFF Transmitter, each Lane | Poff |  |  | -30 | dBm
Optical Return Loss Tolerance | RLT |  |  | 12 | dB
Transmitter Reflectance | RT |  |  | -12 | dB
Transmitter Eye Mask Definition {X1, X2, X3, Y1, Y2, Y3} |  | SPECIFICATION VALUES {0.25, 0.4, 0.45, 0.25, 0.28, 0.4} |  |  |  | Hit Ratio = 5x10-5
Receiver
Center Wavelength | λC | 1290 | 1310 | 1330 | nm
Receiver Sensitivity (OMA), each Lane | SEN |  |  | -10.3 | dBm | 1
Receiver sensitivity in OMA, each lane(PRBS 2^31-1 and BER=10^-12) |  |  |  | -12.6 | dBm | 2
Maximum Average power at receiver input, each lane |  |  |  | 0.5 | dBm
Difference in Receive Power between any Two Lanes (OMA) | Prx,diff |  |  | 7.5 | dB
Receiver Reflectance | RR |  |  | -26 | dB
LOS Assert | LOSA | -30 |  |  | dBm
LOS Deassert | LOSD |  |  | -14 | dBm
LOS Hysteresis | LOSH | 0.5 |  |  | dB
Note：
1.Measured with conformance test signal at TP3 for BER = 10e-12
2.10GBASE-LR spec .

## 40G-LR4
Description | Value | Unit
Signaling rate, each lane (range) | 10.3125 ± 100 ppm | GBd
Lane wavelengths (range) | 1264.5 to 1277.5 1284.5 to 1297.5 1304.5 to 1317.5 1324.5 to 1337.5 | nm
Side-mode suppression ratio (SMSR), (min) | 30 | dB
Total average launch power (max) | 8.3 | dBm
Average launch power, each lane (max) | 2.3 | dBm
Average launch power, each lanea (min) | -7 | dBm
Optical Modulation Amplitude (OMA), each lane (max) | 3.5 | dBm
Optical Modulation Amplitude (OMA), each lane (min)b | -4 | dBm
Difference in launch power between any two lanes (OMA) (max) | 6.5 | dB
Launch power in OMA minus TDP, each lane (min) | –4.8 | dBm
Transmitter and dispersion penalty (TDP), each lane (max) | 2.6 | dB
Average launch power of OFF transmitter, each lane (max) | –30 | dBm
Extinction ratio (min) | 3.5 | dB
RIN20OMA (max) | –128 | dB/Hz
Optical return loss tolerance (max) | 20 | dB
Transmitter reflectancec (max) | -12 | dB
Transmitter eye mask definition {X1, X2, X3, Y1, Y2, Y3} | {0.25, 0.4, 0.45, 0.25, 0.28, 0.4}
a.Average launch power, each lane (min) is informative and not the principal indicator of signal strength. A transmitter with launch power below this value cannot be compliant; however, a value above this does not ensure compliance.
b.Even if the TDP < 0.8dB, the OMA (min) must exceed this value.
c.Transmitter reflectance is defined looking into the transmitter.

## 39755-Specs XXXXX
Absolute Maximum Ratings
Parameter | Symbol | Min. | Typ. | Max. | Unit
Supply Voltage | Vcc | -0.3 |  | 3.6 | V
Input Voltage | Vin | -0.3 |  | Vcc+0.3 | V
Storage Temperature | Tst | -20 |  | 85 | °C
Case Operating Temperature | Top | 0 |  | 70 | °C
Humidity (non-condensing) | Rh | 5 |  | 95 | %
Recommended Operating Conditions
Parameter | Symbol | Min. | Typ. | Max. | Unit
Supply Voltage | Vcc | 3.13 | 3.3 | 3.47 | V
Operating Case Temperature | Tca | 0 |  | 70 | °C
Data Rate Per Lane | fd | 2.5 |  | 14.025 | Gbps
Humidity | Rh | 5 |  | 85 | %
Power Dissipation Radius | Pm |  |  | 1.5 | W
Fiber Bend | Rb | 3 |  |  | cm
Electrical Characteristics
Parameter | Symbol | Min. | Typ. | Max. | Unit | Notes
Differential Input impedance | Zin | 90 | 100 | 110 | ohm
Differential Output impedance | Zout | 90 | 100 | 110 | ohm
Differential Input Voltage amplitude | ΔVin | 300 |  | 1100 | mVp-p
Differential output Voltage amplitude | ΔVout | 500 |  | 800 | mVp-p
Skew | Sw |  |  | 300 | ps
Bit Error Rate | BR |  |  | E-12
Input Logic Level High | VIH | 2 |  | VCC | V
Input Logic Level Low | VIL | 0 |  | 0.8 | V
Output Logic Level High | VOH | VCC-0.5 |  | VCC | V
Output Logic Level Low | VOL | 0 |  | 0.4 | V
Optical Characteristics
Parameter | Symbol | Min. | Typ. | Max. | Unit | Notes
Transmitter
Center Wavelength | λC | 1260 | 1310 | 1355 | nm
Side Mode Suppression Ratio | SMSR | 30 |  |  | dB
Average Launch Power | PT |  |  | 7.5
Average Optical Power per Channel | PAVG | -5.5 |  | 1.5 | dBm
Optical Modulation Amplitude(OMA), each lane | POMA | -4.5 |  | 2.5 | dBm
Difference in launch power between any two lanes (OMA) |  |  |  | 6.5 | dB
Launch Power in OMA minus Transmitter and Dispersion Penalty (TDP), each Lane |  | -5.5 |  |  | dBm
TDP, each Lane | TDP |  |  | 3.2 | dB
Extinction Ratio | ER | 3.5 |  |  | dB
Relative Intensity Noise | RIN |  |  | -128 | dB/Hz
Optical Return Loss Tolerance | TOL |  |  | 12 | dB
Transmitter Reflectance | RT |  |  | -12 | dB
Average Launch Power OFF Transmitter, each Lane | Poff |  |  | -30 | dBm
Eye Mask Coordinates:X1, X2, X3, Y1, Y2, Y3 | Specification Values {0.25, 0.4, 0.45, 0.25, 0.28, 0.4}
Receiver
Center Wavelength | λC | 1260 | 1310 | 1355 | nm
Damage Threshold, each Lane | THd | 3.3 |  |  | dBm
Average Receive Power, each Lane | -12.6 |  |  | 1.5 | dBm
Receiver Reflectance |  |  |  | -12 | dB
Peak power, each lane |  |  |  | 2.5 | dBm
Receiver Sensitivity (OMA), each Lane | SEN |  |  | -12.6 | dBm
Difference in Receive Power between any Two Lanes (OMA) | Prx,diff |  |  | 7.5 | dB
LOS Assert | LOSA | -30 |  |  | dBm
LOS Deassert | LOSD |  |  | -15 | dBm
LOS Hysteresis | LOSH | 0.5 |  |  | dB
Receiver Electrical 3 dB upper Cutoff Frequency, each Lane | Fe |  |  | 12.3 | GHz
Note:
1. Measured with conformance test signal at TP3 for BER = 10e-12